## Sheet1
N2HO's FT-1000MP MENU SETTINGS
MENU | DISPLAY | FUNCTION | SELECTION VALUES | DEFAULT SETTING | PERSONAL SETTING
0 - 0 |  | This menu not available
0 - 1 | GrP1-cH | Memory Channel Group 1 | 1 - 99 total | 0 - 99
0 - 2 | GrP2-cH | Memory Channel Group 2 | If all 99 memories in total | OFF
0 - 3 | GrP3-cH | Memory Channel Group 3 | are selected in any group or groups | OFF
0 - 4 | GrP4-cH | Memory Channel Group 4 | then the other groups are not | OFF
0 - 5 | GrP5-cH | Memory Channel Group 5 | available. | OFF
0 - 6 | quict-cH | Quick Memory Bank Channels | 1 - 5 | 5
0 - 7 |  | This menu not available
0 - 8 | Auto-uP | V ->M Auto Channel Up | ON / OFF | OFF | ON
0 - 9 |  | This menu not available
1 - 0 | diAL-SPd | VFO A & B Dial FAST Tuning Rate | x2, x4 | x4
1 - 1 | SJ-SPEEd | Shuttle Jog Dial Speed | 1 ~ 100 mS | 50 mS | 25
1 - 2 | SFt-StEP | IF Shift / Width Step Size | 10 / 20 Hz | 10 Hz
1 - 3 | A-StEP | Main VFO-A Tuning Step Size | 0.625 ~ 20 Hz | 10 Hz | 5
1 - 4 | b-StEP | Sub VFO-B Tuning Step Size | 0.625 ~ 20 Hz | 10 Hz | 5
1 - 5 | cH-StEP | Channel Step Size | 1 ~ 100 kHz | 10 kHz
1 - 6 | q-SPLit | Quick Split Offset | 1 ~ 100 kHz (+ or -) | 5 kHz
1 - 7 | AutoFASt | Automatic Selection of the AGC Decay Time | ON / OFF | OFF
1 - 8 | cLAr-tun | Clarifier - Meter Tune Function | ON / OFF | ON
1 - 9 | cLar-StP | Clarifier Tuning Step Size | 0.625 ~ 20 Hz | 10 Hz
2 - 0 | Scn-PAuS | Scan Pause | ON / OFF | ON
2 - 1 | ScnrES | Scan Resume Mode | CAR STOP / CAR SLOW / CAR TIME | CAR STOP
2 - 2 |  | This menu not available
2 - 3 | nScAn-SPd | Memory Scann Speed Dwell Time | 100 ms ~ 1 s | 200 ms
2 - 4 | dScn-SPd | VFO Scan Speed Dwell Time | 1 ~ 100 ms | 10 ms
2 - 5 | Auto-in | Auto Memory Write | OFF / GROUP 1 / GROUPS ALL | OFF
2 - 6 | ScAn-ALL | Memory Scan Skip | OFF / ALL | OFF
2 - 7 | Sc-dL-ti | Scan Delay Time | 1 ~ 10 s | 5 s
2 - 8 |  | This menu not available
2 - 9 | notcH | IF Notch Mode | IF NOTCH / AUTO / SELECT | IF NOTCH | Auto-DSP
3 - 0 | F-diSPLy | Frequency Display | OFFSET / CARRIER | OFFSET
3 - 1 | diSP-rES | Display Resolution | 10 Hz / 100 Hz / 1 kHz | 10 Hz
3 - 2 | EtS-SEL | Enhanced Tuning Scale | CLAR / DIAL | CLAR
3 - 3 | tr-diSP | Transverter Frequency Display | OFF / 50 / 144 / 430 | OFF
3 - 4 | brigHt | Dimmer (Display Brightness) | LOW / HI | HI | Lo
3 - 5 | PnL-diSP | Panel Display Mode | PITCH / CLAR / CH FREQ / OFFSET | CLAR
3 - 6 | S-bArdSP | Sub VFO-B S-Meter | ON / OFF | ON
3 - 7 | P-HoLd | Main VFO-A Meter Peak-Hold | ON / OFF | OFF | 400
3 - 8 | SP-HoLd | Sub VFO-B Meter Peak-Hold | ON / OFF | OFF | 400
3 - 9 |  | This menu not available
MENU | DISPLAY | FUNCTION | SELECTION VALUES | DEFAULT SETTING | PERSONAL SETTING
4 - 0 | rF out | RF Output Power (limit) | 100 / 50 / 20 W | 100 W
4 - 1 | bEEP | Key & Panel Beeper | ON / OFF | ON
4 - 2 | bEEP-F | Ket & Panel Beeper Pitch | 220 ~ 7040 Hz or BEEP TUN ON / OFF | 880 Hz | 700
4 - 3 | tun-dru | Tuning Drive (Auto Power Down) | 10 / 50 / 100 W | 50 W
4 - 4 | tr-EdSP | TX Audio EDSP | OFF/ 1/ 2/ 3/ 4 | OFF | 3
4 - 5 | EdSP-FiL | EDSP Filters
" | SSb-LPF |  | 100 ~ 3200 Hz | 3200 Hz | 2300
" | SSb-HPF |  | 100 ~ 1800 Hz | 100 Hz | 240
" | AI-bPF | (CW) | 60 / 120 / 240 Hz | 240 Hz | 120
" | A3- LPF | (AM) | 1000 ~ 3200 Hz | 3200 Hz | 2900
" | A3-HPF | (AM) | 100 ~ 1800 Hz | 100 | 140
" | diG-FiL | (DIGITAL FILTER) | PKT / SSTV / FAX | PKT
4 - 6 | duS-rEc | DVS RX Recording | MAIN VFO / SUB VFO | MAIN VFO
4 - 7 | duS-Ptt | DVS PTT Control | ON / OFF | ON
4 - 8 | HEAdPHon | Headphone Audio | MONO / STEREO 1 / STEREO 2 | STEREO 1
4 - 9 | RF-gAin | AF Gain Balance Control | SEPARATE / BALANCE | SEPARATE
5 - 0 | B2-2.4 | 8.2 mHz Filter | 2.4 K ON / OFF | ON
5 - 1 | B2-2.0 | 8.2 mHz Filter | 2.0 K ON / OFF | OFF | ON
5 - 2 | B2-500 | 8.2 MHz Filter | 500 ON / OFF | ON
5 - 3 | B2-250 | 8.2 mHz Filter | 250 ON / OFF | OFF | ON
5 - 4 | 455-2.4 | 455 kHz Filter | 2.4 K ON / OFF | ON
5 - 5 | 455-2.0 | 455 kHz Filter | 2.0 K ON / OFF | OFF | ON
5 - 6 | 455-500 | 455 kHz Filter | 500 ON / OFF | OFF | ON
5 - 7 | 455-250 | 455 kHz Filter | 250 ON / OFF | OFF
5 - 8 | Sub-Fil | SUB VFO RX Filter | ON / OFF | OFF
5 - 9 | t-Fil | TX EDSP Filter | 6.0 kHz / 2.0 kHz | 6.0 kHz
6 - 0 | rtty-SHF | RTTY Shift | 170 / 425 / 850 Hz | 170 Hz
6 - 1 | rtty-Pol | RTTY Polarity | NORMAL / REVERSE | NORMAL
6 - 2 | rtt-ton | RTTY Tone Pair | HIGH TONE / LOW TONE | HIGH TONE
6 - 3 | rty-FdSP | RTTY Frequency Display | CARRIER / OFFSET | OFFSET
6 - 4 | Pac-FdSP | Packet Frequency Display Offset | + or - 3.000 kHz | -2.125 kHz
6 - 5 | Pac-tonE | Packet Tone Frequency | 1170 ~ 2215 Hz | 2125 kHz
6 - 6 |  | This menu not available
6 - 7 | CtCSS | CTCSS Tone Select | 67.0 ~ 250.3 Hz | 88.5 Hz
6 - 8 | tonE-Set | Tone Mode | CONTINUOUS / BURST | CONTINUOUS
6 - 9 | rPt-SHFt | Repeater Shift (TX Offset) | 0 ~ 200 Hz | 100 kHz
MENU | DISPLAY | FUNCTION | SELECTION VALUES | DEFAULT SETTING | PERSONAL SETTING
7 - 0 | tEyEr | Electronic Keyer Mode | IAMBIC 1 / BUG / IAMBIC 2 | IAMBIC 1
7 - 1 | tyr-dot | Keyer Dot Weighting | 0 (0.5) ~ 127 (2.0) | 10 (1:1)
7 - 2 | tyr-dSH | Keyer Dash Weighting | 0 (2.0) ~ 127 (4.5) | 30 (1:3)
7 - 3 | cntSt-no | Keyer Contest Number | 0000 - 9999 | 0000
7 - 4 | bt-in-ti | Keyer Break-in Time | 0 ~ 30 ms |  | 5
7 - 5 | tyr-dEL | Keyer Delay Time | 0.00 ~ 5.10 | 0.00
7 - 6 | AI-StyL | Contest No. Playback Style | ID NO. 1 / 2 / 3 / 4 / 5 / 6 / 7/ 8 / 9 STYLE | OFF
7 - 7 | dSP-ndn | EDSP Modulation & Demodulation
" | SSb-r | " | SSB (RX) 100~3100 Hz / 300~2800 Hz / OFF | OFF | SSBR = Was 300-2800, OFF now (11/09)
" | SSb-t | " | SSB (TX) 100~3100 Hz / 150~3100 Hz / | OFF | SSBT = 150 - 3100
" | " | " | 200~3100 HZ / 300~3100 Hz / OFF | OFF
" | cu-r | " | CW (RX) 100~3100 Hz / OFF | OFF | ON
" | An-r | " | AM (RX) 70~3800 Hz / OFF | OFF | ON
7 - 8 | Sub-rcur | Sub Reveiver | ON / OFF | ON
7 - 9 | rc-Func | Remote Control Function | EL / PANEL / AIO / BIO | EL | tEYEr
8 - 0 | FASt-Set | Fast Key Operation | CONTINUOUS / TOGGLE | TOGGLE
8 - 1 | Loct-SEL | Lock Selection | DIAL / PANEL / PRIMARY | DIAL
8 - 2 | SPLt-Set | Split Operation | NORM / AUTO / A-B | NORM
8 - 3 |  | This menu not available
8 - 4 | Front End | Front End RF Amp Selection | TUNED / FLAT | FLAT | TUNED
8 - 5 | Rnt-SEL | Antenna Key Function | AUTO / ON / OFF | AUTO | OFF
8 - 6 | uSEr-SEt | User Settings
" | nodE | Mode | LSB / USB / CW (U & L) / PKT | LSB | USB
" | dSP-oFSt | Display Offset | + or - 5.000 kHz | 0.000
" | r-PLL | Receive PLL | + or - 5.000 kHz | Mode Dependant - Please | 1.450
" | r-cAr | Receive Carrier | 450.000 ~ 460.000 kHz | see table 1 in user manual
" | t-PLL | Transmit PLL | + or - 5.000 kHz | " " "
" | t-cAr | Transmit Carrier | see table 2 in user manual | " " "
" | rtty-SFt | RTTY Offset | + or - 5.000 kHz | 0.000 kHz
" | EASY-Set | Easy Set | OFF / SSTV / FAX | OFF
8 - 7 | Sub-A9c | Sub RX AGC | AUTO / SLOW / FAST | AUTO
8 - 8 | tunEr | Tuner | ON / OFF | ON
8 - 9 | cAr oFSt | Carrier Offset
" | r-LSbcAr | RX LSB Carrier | -0.200 ~ 0.500 kHz | 0.000 kHz
" | t-LSbcAr | TX LSB Carrier | -0.200 ~ 0.500 kHz | " " | was 0.1¦ set to 0.0 4/24/07
" | Proc-LSb | PROC. LSB Carrier | -0.200 ~ 0.500 kHz | " "
" | r-uSbcAr | RX USB Carrier | -0.200 ~ 0.500 kHz | " "
" | t-uSbcAr | TX USB Carrier | -0.200 ~ 0.500 kHz | " " | was 0.1¦ set to 0.0 4/24/07
" | Proc-uSb | PROC. USB Carrier | -0.200 ~ 0.500 kHz | " "
" | t-A3-cAr | TX A3 Carrier (AM) | -0.200 ~ 0.500 kHz | " "
Menu 9 is "Factory Only" - To access this menu, hold in FAST and LOCK while turning the radio power ON I do not have all the information pertaining to these menu items - USE EXTREME CAUTION HERE
MENU | DISPLAY | FUNCTION | SELECTION VALUES | DEFAULT SETTING | PERSONAL SETTING
9 - 0 | cAr-SEt | Carrier Settings | r-LSbcAr, t-LSbcAr, Proc-LSb, r-uSbcAr, t-uSbcAr, Proc-uSb, t-A3-cAr, Proc-A3 | SEL-bdiL
| r-LSbcAr | Rx LSB Carrier | F -3.000 to +3.000 (kHz, in 10 Hz steps) | F 0.050
| t-LSbcAr | Tx LSB Carrier | F -3.000 to +3.000 (kHz, in 10 Hz steps) | F 0.130
| Proc-LSb | Processor LSB Carrier | F -3.000 to +3.000 (kHz, in 10 Hz steps) | F 0.000
| r-uSbcAr | Rx USB Carrier | F -3.000 to +3.000 (kHz, in 10 Hz steps) | F 0.050
| t-uSbcAr | Tx USB Carrier | F -3.000 to +3.000 (kHz, in 10 Hz steps) | F 0.170
| Proc-uSb | Processor USB Carrier | F -3.000 to +3.000 (kHz, in 10 Hz steps) | F 0.000
| t-A3-cAr | Tx AM Carrier | F -3.000 to +3.000 (kHz, in 10 Hz steps) | F 0.000
| Proc-A3 | Processor AM Carrier | F -3.000 to +3.000 (kHz, in 10 Hz steps) | F 0.000
9 - 1 | riF-GAin | Receiver IF Gain | 0 to 31 | 13 | 9 (01/05/10)
9 - 2 | tiF-GAin | Transmitter IF Gain | tiF-018, tiF-035, tiF-070, ti\f-100, tiF-140, tiF-180, tiF-210, tiF-245, tiF-280, tiF-290 | SEL-bdiL
| tiF-018 | Tx IF Gain on 1.8 MHz Band | 0 to 15 | 9
| tiF-035 | Tx IF Gain on 3.5 MHz Band | 0 to 15 | 9
| tiF-070 | Tx IF Gain on 7 MHz Band | 0 to 15 | 9
| tiF-100 | Tx IF Gain on 10 MHz Band | 0 to 15 | 9
| tiF-140 | Tx IF Gain on 14 MHz Band | 0 to 15 | 9
| tiF-180 | Tx IF Gain on 18 MHz Band | 0 to 15 | 9
| tiF-210 | Tx IF Gain on 21 MHz Band | 0 to 15 | 9
| tiF-245 | Tx IF Gain on 24.5 MHz Band | 0 to 15 | 9
| tiF-280 | Tx IF Gain on 28 MHz Band | 0 to 15 | 9
| tiF-290 | Tx IF Gain on 29 MHz Band | 0 to 15 | 9
9 - 3 |  | This menu not available
9 - 4 |  | This menu not available
9 - 5 | SLF-cHc1 | CPU Version No. & Front Panel Lamp Test | (Turning main VFO knob executes front panel lamp check) | cPu-1.30
9 -6 | LinEr-nt | Enable / Disable Linear Bar Graph | on, oFF (Bar graph indicator is probably used for factory alignment) | oFF
9 - 7 | Lon-tESt | Cycles Transmitter on/off | trAnS, rEcEi, bAnd-cHG, nodE-cHg | SEL-bdiL
| trAnS | Tranmitter Time on | 1 to 240 (seconds) | 1
| rEcEi | Receiver Time on (transmitter time off) | 1 to 240 seconds) | 1
| bAnd-cHG | Band Change | 1-bAnd, ALL-bAnd (Stays on selected band or switches bands each cycle) | 1-bAnd
| nodE-cHG | Mode Change | 1-nodE, ALL-nodE (Stays on selected mode or switches modes each cycle) | 1-nodE
| tESt-SEL | Test Selection | StArt, End (Starts/stops cycling) | End
9 - 8 | FAct-dAt | Factory Date | (Date that factory testing & alignment was completed - YYMMDD format) | (this date varies) | 980827c2
9 - 9 | t-SELEct | Selects Freq Range that Tx will operate on | JA, 1, uSA, JAiA, nEu-Eu, 5, JArd1, JArd2, 8, 9, 10, 11, 12, nEu-ncr, 14, 15, GEn | 1 | GEN